## Sheet1
Timescale & Basic Info | [13 empty] | Random Test & Repetition Test & Error Test
Property | Value | Description
Timescale | 1ns/1ps | System timing precision
Clock Edge | Positive | All operations synchronous to rising edge
Reset Type | Asynchronous | Active low reset (rst_n)
Parameters | [5 empty] | Special Conditions
Parameter | Default Value | Description | Usage |  |  | Condition | Behavior
INPUT_WIDTH | 5 | Width of input operands | Defines bit width of A and B inputs |  |  | rst_n = 0 | Output C cleared to 0 asynchronously
OUTPUT_WIDTH | 6 | Width of output | Defines bit width of C output |  |  | ALU_en = 0 | Output C maintains current value
A_OP_WIDTH | 3 | A operation width | Defines operation selection range for A |  |  | Invalid op codes | Display warning message
B_OP_WIDTH | 2 | B operation width | Defines operation selection range for B |  |  | Operation timing | One clock cycle latency
EN_WIDTH | 1 | Enable width | Defines width of enable signals
Interface Signals | [5 empty] | Opcodes
Signal | Direction | Width | Type | Default Radix | Description | Enable Mode | Operation Select | Function | Description
rst_n | Input | 1 | Wire | unsigned | Active low reset | MODE_A (a_en & ~b_en) | 0 | A + B | Addition
clk | Input | 1 | Wire | unsigned | System clock |  | 1 | A - B | Subtraction
ALU_en | Input | 1 | Wire | unsigned | ALU enable |  | 2 | A ^ B | XOR
a_en | Input | [EN_WIDTH-1:0] | Wire | unsigned | Enable signal controlling which opcode mode operates |  | 3,4 | A & B | AND
b_en | Input | [EN_WIDTH-1:0] | Wire | unsigned | Enable signal controlling which opcode mode operates |  | 5 | A ¦ B | OR
a_op | Input | [A_OP_WIDTH-1:0] | Wire | unsigned | Opcode, each opcode corresponds to a certain operation |  | 6 | ~(A ^ B) | XNOR
b_op | Input | [B_OP_WIDTH-1:0] | Wire | unsigned | Opcode, each opcode corresponds to a certain operation |  | 7 | NULL | return 0
A | Input | [INPUT_WIDTH-1:0] | Wire | Signed | Signed input operand A | MODE_B01 (~a_en & b_en) | 0 | ~(A & B) | NAND
B | Input | [INPUT_WIDTH-1:0] | Wire | Signed | Signed input operand B |  | 1,2 | A + B | Addition
C | Output | [OUTPUT_WIDTH-1:0] | Reg | Signed | Signed output, ALU result |  | 3 | NULL | return 0
[6 empty] | MODE_B11 (a_en & b_en) | 0 | A ^ B | XOR
Design Constraints | [6 empty] | 1 | ~(A ^ B) | XNOR
Signal | Direction | Width | Constraints | Invalid Range |  |  | 2 | A - 1 | Decrement A
A | Input | [INPUT_WIDTH-1:0] | [-15:15] | -16 |  |  | default | B + 2 | Increment B by 2
B | Input | [INPUT_WIDTH-1:0] | [-15:15] | -16 |  | MODE_IDLE (~a_en & ~b_en) | N/A | C <= C | Hold current value
C | Output | [OUTPUT_WIDTH-1:0] | [-31:31] | -32
Possible Invalid ranges with valid randomization values |  |  |  |  | Solution?
Mode | Opcode | Operation | Invalid output Values that could be hit |  | Constraints to ensure said values are not hit
MODE_A | A_XNOR | ~({1'b0,A} ^ {1'b0,B}) | -32 |  | (a_op == A_XNOR && a_en && ~b_en) -> (A^B) != 5'b11111;
MODE_B01 | B01_NAND | ~({1'b0,A} & {1'b0,B}) | -32 |  | (b_op == B01_NAND && ~a_en && b_en) -> (A&B) != 5'b11111;
MODE_B11 | B11_XNOR | ~({1'b0,A} ^ {1'b0,B}) | -32 |  | (b_op == B11_XNOR && a_en && b_en) -> (A^B) != 5'b11111;
Verification Test Names & Description
|  | TEST_NAME | Description
|  | random_test | randomizes inputs according to specs & drives them
|  | repitition_test | focuses on repeating each operation of each opcode of each mode 10* times
|  | error_test | Focuses on driving random inputs but without specification constraints, trying to see how the dut behaves (if it hangs or not and trigger assertion CEXs
Verification Plan
[10 empty] | Plan | Description | Tests | Coverage | Assertion
[10 empty] | Reset DUT | Resetting the DUT using two methods (directly from the topmodule and from reset_sequence being called within the virtual sequences) The output is being asserted during this time period through an assertion based coverage at the sva_interface | Random Test & Repetition Test & Error Test
[10 empty] | ALU_en | Sending transactions while ALU_en is ON & OFF and checking the behaviour of the DUT against the expected behaviour in the Scoreboard | Random Test
[10 empty] | A_en & B_en | Checking that the correct mode of operation is actually being handled correctly accoridng to the values of the A_en & B_en | Random Test & Repetition Test & Error Test
[10 empty] | A_op VALID Opcodes | Checking that all the VALID A_op Opcodes are behaving correctly against the expected behaviour | Random Test & Repetition Test
[10 empty] | B_01op VALID Opcodes | Checking that all the VALID B_01op Opcodes are behaving correctly against the expected behaviour | Random Test & Repetition Test
[10 empty] | B_11op VALID Opcodes | Checking that all the VALID B_11op Opcodes are behaving correctly against the expected behaviour | Random Test & Repetition Test
[10 empty] | Randomizing VALID inputs | Randomly Resetting the DUT during the entire simulation & Randomizing VALID inputs & Driving them while simultaniously checking the output of the DUT against the expected behaviour | Random Test
[10 empty] | Repeating VALID inputs | Randomly Resetting the DUT during the entire simulation & Repeating VALID inputs & Driving them while simultaniously checking the output of the DUT against the expected behaviour | Repetition Test
[10 empty] | A_op INVALID Opcodes | Checking that all the INVALID A_op Opcodes are detected & behaving correctly against the expected behaviour without causing the design to hang! | Error Test
[10 empty] | B_01op VALID Opcodes | Checking that all the INVALID B_01op Opcodes are detected & behaving correctly against the expected behaviour without causing the design to hang! | Error Test
[10 empty] | Driving INVALID input operands | Checking that all the INVALID A & B operands are detected and are behaving correctly against the expected behaviour without causing the design to hang! | Error Test
[10 empty] | Driving VALID inputs that generate INVALID Outputs | Checking that all the VALID inputs that could generate INVALID OUTPUTS are detected and are behaving correctly against the expected behaviour without causing the design to hang! | Error Test
[10 empty] | Adding a TIMEOUT mechanism to make sure the Environment does not HANG | Controlling the TIMEOUT threshold through the topmodule to make sure the environment does not hang and cause the tool to crash for myself & my colleagues. | Random Test & Repetition Test & Error Test | N/A | N/A
[10 empty] | Functional Coverage | Ensuring all opcodes/values are met and tried using Functional Coverage and Fixing the DUT if not | Random Test & Repetition Test & Error Test | N/A | N/A
[10 empty] | Code Coverage | Ensuring all the DUT’s code lines were HIT using code coverage and making better test cases if not. | Random Test & Repetition Test & Error Test | N/A | N/A
[10 empty] | Back & Forth between Code & Functional Coverage | Going back & Forth between code & functional coverage until the desired goal (100% or close to it) is achieved | Random Test & Repetition Test & Error Test | N/A | N/A
[10 empty] | Checking Functional Coverage = 100% for each test | Adding a mechanism to make sure FUNCTIONAL COVERAGE = 100% for each test! | Random Test & Repetition Test & Error Test |  | N/A
[10 empty] | Checking Code Coverage = 100% for each test | Through checking the generated reports for the VALID tests as well as the ERROR tests | Random Test & Repetition Test & Error Test |  | N/A
A_op